## Sheet1
|  |  | Date: | 2010-01-21
|  |  | Weahter Conditions: | Slight cloud cover
Note
Load measurments were performed by placing absorber on top of feed window, slight spacing was present between absorber and edges of feed aperture as a result of the curvature of the window. This may have a slight impact on results.
| Frequency (GHz) | Measured |  |  |  | Calculated |  |  | LNA Noise Temperature (˚K)
|  | Load Temp (˚C) | Noise Level of Test Setup (dbm/Hz) | Measured Noise when Feed is pointing at Zenith (dBm/Hz) | Measured Noise when Feed is terminated with Absorber (Load) (dBm/Hz) | Corrected Y Factor (dB) | System Noise Temperature (˚K) | Feed Noise Temperature (˚K)
S-Band Front Port | 2.1 | 1.11 | -89.4 | -75.13 | -69.75 | 5.4983 | 85.7442 | 55.7442 | 30
| 2.2 | 1.11 | -89.34 | -76.88 | -70.55 | 6.526 | 67.6756 | 37.6756 | 30
| 2.3 | 1.11 | -89.31 | -77.52 | -70.85 | 6.9052 | 62.0169 | 32.0169 | 30
| 2.4 | 1.11 | -89.25 | -77.45 | -71.13 | 6.5494 | 67.3121 | 37.3121 | 30
S-Band Back Port | 2.1 | 1.11 | -89.42 | -73.34 | -68.09 | 5.3264 | 89.2063 | 59.2063 | 30
| 2.2 | 1.11 | -89.34 | -73.9 | -68.64 | 5.3488 | 88.7466 | 58.7466 | 30
| 2.3 | 1.11 | -89.33 | -74.97 | -68.83 | 6.2633 | 71.8961 | 41.8961 | 30
| 2.4 | 1.11 | -89.25 | -74.33 | -68.99 | 5.4411 | 86.8803 | 56.8803 | 30
X-Band Thru Port | 8.1 | 1.11 | -86.4 | -79.22 | -73.03 | 6.9082 | 66.0504 | 16.0504 | 50
| 8.4 | 1.11 | -86.8 | -78.97 | -72.52 | 7.067 | 63.6788 | 13.6788 | 50
| 8.7 | 1.11 | -86.4 | -78.66 | -72.55 | 6.7274 | 68.8577 | 18.8577 | 50
| 9.1 | 1.11 | -86.59 | -78.84 | -72.78 | 6.6737 | 69.7152 | 19.7152 | 50
X-Band Side Port | 8.1 | 1.11 | -86.4 | -78.32 | -72.6 | 6.2696 | 76.513 | 26.513 | 50
| 8.4 | 1.11 | -86.8 | -78.83 | -72.71 | 6.7023 | 69.2562 | 19.2562 | 50
| 8.7 | 1.11 | -86.4 | -79.25 | -73.53 | 6.4197 | 73.914 | 23.914 | 50
| 9.1 | 1.11 | -86.6 | -77.75 | -72.02 | 6.1824 | 78.0641 | 28.0641 | 50
LNA Specs are 2.2-2.4GHz